## CSW_Parameter
Category | Parameter | for Shikisai
datasetID | datasetId | 10001000 - 10999999 (refer: DatasetID_GCOM-C.xlsx)
identifier | id | Granule ID
geolocation | bbox | Lon(UL),Lat(UL),Lon(LR),Lat(LR) *)degree
updateTime | updateTime | yyyy-mm-ddThh:mm:ssZ
polar stereo | pseq | -
acquisitionType | aqtype | NOMINAL
imageQualityDegradation | deg | -
processingDate | psdate | yyyy-mm-ddThh:mm:ssZ
processingLevel | pslv | L1A, L1B, L2, L3
beginPosition | startTime | yyyy-mm-ddThh:mm:ssZ
endPosition | endTime | -
satelliteName | sat | GCOM-C
sensorName | sen | SGLI
operationalMode | operationalMode | -
wrsLongitudeGrid | pathno | 1 - 485
wrsLatitudeGrid | rowno | 1 - 24
orbitNumber | orbitno | -
lastOrbitNumber | lastorbitno | -
acrossTrackIncidenceAngle | pointingAngle | -
polarisationChannels | polarisation | -
daynight | daynight | -
version | prdver | 2 or 3 (As of Apr. 2025)
cloudCoverPercentage | cloud | -
totalQualityCode | quality | Good, Fair
physicalQuantity | physicalQuantity | -
Resolution | resolution | 250m, 500m, 1km For level1 IRS products, it is necessary to specify two resolutions, SWIR and TIR. (connect between the two resolutions with "% 20" or "+".) <Example> In the case of "SWIR = 1km, TIR = 1km" "Resolution = 1km% 201km" or "resolution = 1km + 1km"
numberMissingData | numberMissingData | -
sceneNumber | sceneNumber | 1 - 24
orbitDirection | orbitDirection | Descending, Ascending
tileHNo | tileHNo | 0 - 35
tileVNo | tileVNo | 0 - 17
tiltSegmentNumber | tiltSegmentNumber | -
RSPPathNumber | RSPPathNumber | -
sensorNumber | sensorNumber | -
offNadirAngle | offNadir | -
orbitStatus | orbitStatus | -
ProcessTimeUnit | ProcessTimeUnit | -