## Sheet1
XY calculation for GDAL conversion of "Shikisai" L2 tile image
・Enter the vertical and horizontal numbers of the tile numbers of the conversion source tile image in vtile and htile, respectively.
・Enter the number of pixels in the vertical and horizontal directions of the conversion source tile image. (Q: 4800 x 4800, K: 1200 x 1200)
GDAL conversion is performed using the XY values in the upper left (UL) and lower right (LR) of the calculation result.
|  |  | lin(tile)： | 4800 |  | Calculation position
|  |  | col(tile)： | 4800
|  |  | vtile： | 11
|  |  | htile： | 31
|  |  | vtile(num) | 18
|  |  | htile(num) | 36
|  |  | d=180/line(tile)/vtile(num) | 0.0020833
|  |  | lat0 = 90.0[deg]-vtile×10[deg]-d/2[deg] | G
|  |  | lon0 = -180.0[deg]+htile×10[deg]+d/2[deg] | H
|  |  | lat = lat0 -lin×d | E
=(9-vtile)×10-d×(lin+1/2)
|  |  | r = cos(lat×π[rad]/180[deg]) | I
= cos((lat0-lin×d)×π[rad]/180[deg])
|  |  | lon = (lon0 + col×d)/r | F
| A | B | C | D | E | F | G | H | I
| col | lin | X | Y | lat | lon | lat0 | lon0 | r
UL | -0.5 | -0.5 | 14455356.757 | -2223901.0395 | -20 | 138.3431 | -20.001 | 130.001 | 0.93969
LR | 4799.5 | 4799.5 | 15567307.2767 | -3335851.5593 | -30 | 161.6581 | -20.001 | 130.001 | 0.86603
※GCOM-C "SHIKISAI" Data Users Handbook Created based on the revised version
of "4.1.4.1 Level 2 Product Creation Unit".
UL
LR